## TEHNIČKE SPECIFIKACIJE
Broj: BN-39-2019/K
TEHNIČKE SPECIFIKACIJE
SERVER
Procesor | CPU: Intel Xeon processor Silver 4110
2.1 - 3.0GHz, 11MB Smart Cache, 9.6 GT/s, 8C/16T
Chipset: Intel C620 chipset
Memorija | RAM: 16GB (1x16GB) 2666MT/s RDIMM ECC (up to 7.68TB)
RAID: PERC H730P SAS/SATA RAID controller (RAID 0, 1, 5, 6, 10, 50, 60) with 2GB NV Cache
Diskovi | Backplane: 8x drive bay for 3.5" hard drive hotplug
Hard disk: 5x 480GB SSD SATA Read Intensive 6Gbps 512e 2.5in Hot-plug,3.5in HYB CARR
Grafika | Integrated 16MB Matrox G200 graphics
Mrežna kartica | Integrated Quad-Port Broadcom 5720 adapter (10/100/1000 Mbps)
Management: iDRAC9 Enterprise
I/O slots: | 4x PCI Express slot x8 Gen3 (1x LP, 3x FH)
I/O ports: | front: 2x USB 2.0, 1x Micro USB, 1x VGA
rear: 2x USB 3.0, 1x serial, 1x VGA, 4x RJ45
Napajanje | 750W (220V/50Hz) Hot-Plug
Kučište | 2U rack with Sliding Rails Without Cable Management Arm
NAS uređaj - za spremanje podataka
Procesor | CPU: Realtek RTD1296 Quad Core 1.4 GHz
Memorija | 2GB DDR4
Kučište za diskove | Internal HDD/SSD : 2x 3.5" or 2.5" SATA
(Hard drive not included)
Max Internal Capacity : 24TB (2x 12TB HDD)
Hot Swappable HDD
External ports | 2x USB 3.0, 1x USB 2.0, eSATA Port x1
RJ-45 1GbE LAN Port: 1x
Wake on LAN/WAN
Wireless Support
Power Recovery
Power Consumption : 14.99W (Access) ; 5.78W (HDD Hibernation)
Maximum IP cam (Licenses required): 20 (including 2 Free License
Diskovi za NAS uređaj
4TB ¦ WD RED for NAS ¦ IntelliPower ¦ SATA 6 Gb/s ¦ 64MB
SISTEMSKI SOFTWARE
Windows Svr Std 2019 64Bit English 1pk DSP 16 Core
Windows Server CAL 2019 English 1pk DSP OEI 5 USER
WinRmtDsktpSrvcsCAL 2019 SNGL OLP NL UsrCAL